## Hoja1
JK6 Series
Model |  | CA1180P28K1L4E5A80
4X2 180HP Rigid Truck chassis (LHD)
Recommend areas :
Uruguay, and other similar areas, etc.
Running conditions:
Flatlands, Inside city & Intercity light load, Medium-short distance transportation, etc.
Selling points:
Driving comfortably and safely, Light weight, Super performance & outstanding oil-saving, etc.
PARAMETERS |  |  |  | CONFIGURATION
MASS |  |  |  | ENGINE
GVW (kg) |  |  | 18000 | Model | FAW DEUTZ CA4DK1-18E5
Curb Weight of Chassis (kg) |  |  | 5100 | Type | 4 in-line/Water-cooling/Four stroke/Inter-cooling/Direct injection
Payload (kg) |  |  | 12900
|  |  |  | Displacement (L) | 4.764
Max. Axle Load Distribution(Front/Kg) |  |  | 6500 | Max Output Power (Kw/rpm) | 136/2300
Max. Axle Load Distribution(Rear/Kg) |  |  | 11500 | Max Torque (Nm/(r/min)) | 720/1200~1700
|  |  |  | Horsepower (Ps) | 180
DIMENSIONS |  |  |  | Emission Level | Euro Ⅴ
Length (mm) |  |  | 9010 | TRANSMISSION
Width (mm) |  |  | 2380 | Model | FAST 8JS75TC
Height (mm) |  |  | 2780 | Type | Direct gear/Synchronizer/Twin countershaft
Wheel Base (mm) |  |  | 5300
Wheel Track Front /Rear (mm) |  |  | 1950/1860 | Forward Gear Ratio | i1=8.12;i2=6.08;i3=4.47;i4=3.31;i5=2.46;i6=1.84;i7=1.35;i8=1;
Overhang Front /Rear (mm) |  |  | 1410/2300
PERFORMANCE
Max. Speed (km/h) |  |  | 98
Max. Grade Ability (%) |  |  | 22 | Reverse Gear Ratio | Ri1=8.12;Ri2=2.46;
Approach Angle (°) |  |  | 18 | CLUTCH
Departure Angle (°) |  |  | 10 | Driven Plate Dia. | Ф395
Parking Brake Grade Angle (%) |  |  | 20 | Type | Pull type diaphragm clutch
Min. Ground Clearance (mm) |  |  | 200
Min. Steering Diameter (m) |  |  | 18.2 | STEERING
Braking Distance(from 30km/h) (m) |  |  | ≤10 | Model | /
Sliding Distance(from 50km/h) (m) |  |  | ≥1200 | Type | Recycle ball-type power steering gear
Fuel Consumption (L/100km) |  |  | 20 | Ratio | -
Fuel Tank Capacity (L) |  |  | 300 | REAR AXLE
|  |  |  | Model | 378 Casting-FAW（io=4.333）
STRUCTURES |  |  |  | Type | Single reduction/Rated load 9T/Max. output torque 24000Nm
CAB |  |  |  | Reduction Ratio | 4.333
Category |  |  | JK6/Half height roof/Full floating | BRAKE
|  |  |  | Driving Brake | Dual circuit air braking system
|  |  |  | Parking Brake | Manual valve spring cylinder storage brake
Seat |  |  | 3 | Auxiliary Brake | Exhaust brake
FRAME |  |  |  | WHEEL
Structures |  |  | Side rails/punching/riveted | Tire Model | 275/80R22.5-18
|  |  |  | Tire Rim | 8.25×22.5
Main Rail Section (mm) |  |  | 237*75*6.5 | Tire Type | Radial/Tubeless
Suspension Type |  |  | Leaf spring 7/7+3
BODY |  |  |  | MISCELLANEOUS
Type |  |  | Rack-body truck
|  |  |  | Valve for whole vehicle (WABCO) | Air suspension seat
Baseboard thickness (mm) |  |  | - | Maintenance-free batteries (Camel) | Air-conditioner
Sideboard thickness (mm) |  |  | - | Clutch (EATON) | Cruise Control
Dimension (mm) |  |  | Optional 7000 | Wind deflector (top)
ABS
Note on D1: 作者: 放到第一页，如图册